## Sheet1
2021 Kiln Prices (May 2021)
Top Loading Kilns | Ltr | Price | Furniture | Controller | Delivery# | Ex VAT | FINAL Incl Price | KW | Temp | Plug | 1 Phase Amp | 3 Phase Amp | KG | Cu Ft | Chamber Size (D x H) cm | External Size (W x D x H) cm | Firing Costs
Potterycrafts Mercury P59220/230 | 30 | 1132.5 | incl | ST425-1** | incl | 1181.63 | 1417.956 | 3 | 1300 | ü | - | - | 42 | 1 | 41x23 | 56x73x52 | 1.404
Potterycrafts Aurora P59230/230 | 40 | 1348.26 | incl | ST425-1** | incl | 1408.93 | 1690.716 | 3 | 1260 | ü | - | - | 56 | 1.4 | 41x31 | 56x73x60 | 1.404
Potterycrafts Comet P59240/230-ECO* | 60 | 1523.08 | incl | ST425-1** | incl | 1591.62 | 1909.944 | 3 | 1200 | ü | - | - | 58 | 2.1 | 41x46 | 56x73x75 | 1.404
Potterycrafts Comet P59240 | 60 | 1512.13 | incl | ST425-1** | incl | 1580.17 | 1896.204 | 5.5 | 1300 |  | 30 | 10 | 58 | 2.1 | 41x46 | 56x73x75 | 2.574
Potterycrafts P59750UNI | 79 | 2145.13 | incl | ST425-1** | incl | 2241.67 | 2690.004 | 6.6 | 1300 |  | 32 | 10 | 88 | 2.8 | 46x46 | 67x89x86 | 3.0888
Potterycrafts P59760UNI | 118 | 2247.34 | incl | ST425-1** | incl | 2656.36 | 3187.632 | 8.8 | 1300 |  | 40 | 15 | 111 | 4.2 | 46x69 | 67x89x112 | 4.1184
Potterycrafts P59940UNI | 150 | 2664.78 | incl | ST425-1** | incl | 2784.74 | 3341.688 | 10.7 | 1300 |  | 50 | 20 | 130 | 5.3 | 65x46 | 84x109x86 | 5.0076
Potterycrafts P59590UNI | 188 | 2828.41 | incl | ST425-1** | incl | 2955.69 | 3546.828 | 9 | 1300 |  | 63 | 20 | 140 | 6.6 | 65x57 | 85x109x98 | 4.212
Potterycrafts P59770UNI | 225 | 2969.86 | Quote | ST425-1** | Quote | 2969.86 | 3563.832 | 11 | 1300 |  | 63 | 25 | 152 | 8 | 65x69 | 85x109x113 | 5.148
Potterycrafts P59960UNI | 456 | 4864.58 | Quote | ST425-1** | Quote | 4864.58 | 5837.496 | 18 | 1300 |  | 82 | 30 | 350 | 16 | 106x78x69 | 130x127x114 | 8.424
Nabertherm CLKTOP 16R | 16 | 1360 | 50.6 | B400~ | 90 | 1500.6 | 1800.72 | 2.6 | 1300 | ü | - | - | 32 |  | 29diax23h | 44x59x53 | 1.2168
Nabertherm CLKTOP 45 ECO* | 45 | 1770 | 82.5 | B400~ | 90 | 1942.5 | 2331 | 2.9 | 1300 | ü | - | - | 60 |  | 41x34 | 58x82x76 | 1.3572
Nabertherm CLKTOP 60 ECO | 60 | 1990 | 107.8 | B400~ | 90 | 2187.8 | 2625.36 | 3.6 | 1300 |  | 15 | - | 72 |  | 41x46 | 58x82x87 | 1.6848
Nabertherm CLKTOP 60 ECO /L* | 60 | 1990 | 107.8 | B400~ | 90 | 2187.8 | 2625.36 | 2.9 | 1200 | ü | - | - | 72 |  | 41x46 | 58x82x87 | 1.3572
Nabertherm CLKTOP 80 | 80 | 2070 | 133.8 | B400~ | 90 | 2293.8 | 2752.56 | 5.5 | 1300 |  | 40 | 15 | 100 |  | 48x46 | 66x91x89 | 2.574
Nabertherm CLKTOP 100 | 100 | 2400 | 133.8 | B400~ | 130 | 2663.8 | 3196.56 | 7 | 1300 |  | 40 | 15 | 100 |  | 48x57 | 66x92x100 | 3.276
Nabertherm CLKTOP 130 | 130 | 2640 | 206.5 | B400~ | 130 | 2976.5 | 3571.8 | 9 | 1300 |  |  | 15 | 110 |  | 59x46 | 77x101x92 | 4.212
Nabertherm CLKTOP 140 | 140 | 2840 | 196.5 | B400~ | 130 | 3166.5 | 3799.8 | 9 | 1300 |  | 40 | 15 | 120 |  | 55x57 | 73x99x102 | 4.212
Nabertherm CLKTOP 160 | 160 | 3010 | 206.5 | B400~ | 150 | 3366.5 | 4039.8 | 9 | 1300 |  | 40 | 15 | 130 |  | 59x57 | 77x104x103 | 4.212
Nabertherm CLKTOP 190* | 190 | 3150 | 206.5 | B400~ | 150 | 3506.5 | 4207.8 | 11 | 1300 |  | 50 | 20 | 150 |  | 59x69 | 77x104x115 | 5.148
Nabertherm CLKTOP 220 | 220 | 3890 | 357.6 | B400~ | 150 | 4397.6 | 5277.12 | 15 | 1300 |  | - | 20 | 150 |  | 59x46 | 110x102x95 | 7.02
Key
# Mainlaind UK (Scottish Borders, Off shore islands by Quote) |  |  |  |  | ü | 13amp domestic plug | [5 empty] | Prices are correct at time of print and are valid from May 2021. These prices are subject to change without notice.
**ST425-1 (Delayed Start, 2 Programmes, 4 Selectable Ramps & Dwells) |  |  |  |  | * | Best Sellers
~B400 digital controller (delayed start, 5 programmes, 4 segments) |  |  |  |  | ** | Factory Refurbished models
External temperature of the Potterycrafts Kilns is circa 80-100°c
To cost the firing: A=Kilowatt rating of kiln (taken from data plate); B=Firing times in hours x 0.6 (since the kiln is only on full power towards the end of its cycle); C=Cost per kilowatt/unit (taken from your electricity bill - we used 12p per unit).
Formula: A x B x C = 3kw x 6.5 x 0.6 x 0.12 = £1.40 for a typical 6-6½ hour bisque firing.
Furniture Sets |  | Batts (Shelves) |  |  | Props (Shelf Risers)
Top Loading Kilns | Ltr | Batt Wash | Qty | Size | 100mm | 50mm | 38mm | 25mm
Potterycrafts Mercury P59220/230 | 30 | .5kg | 2 | 350 | 3
Potterycrafts Aurora P59230/230 | 40 | .5kg | 2 | 350 | 6 | 6
Potterycrafts Comet P59240/230-ECO* | 60 | .5kg | 4 | 350 | 6 | 9
Potterycrafts Comet P59240 | 60 | .5kg | 4 | 350 | 6 | 9
Potterycrafts P59750UNI | 79 | 1kg | 2 | 400 |  | 9 | 6
Potterycrafts P59760UNI | 118 | 1kg | 3 | 400 |  |  | 18 | 18
Potterycrafts P59940UNI | 150 | 1kg | 3 | 585 |  |  | 9 | 9
Potterycrafts P59590UNI | 188 | 1kg | 3 | 585 |  |  | 15 | 12
Potterycrafts P59770UNI | 225 | 1kg | 3 | 400 |  |  | 18 | 18
Potterycrafts P59960UNI | 456 | 1kg | 3 | 400 |  |  | 18 | 18
Nabertherm CLKTOP 45 ECO* | 45 |  | 3 | 350 | 6 | 6
Nabertherm CLKTOP 60 | 60 |  | 4 | 350 | 6 | 9
Nabertherm CLKTOP 60 ECO | 60 |  | 4 | 350 | 6 | 9
Nabertherm CLKTOP 60 ECO /L* | 60 |  | 4 | 350 | 6 | 9
Nabertherm CLKTOP 80 | 80 |  | 4 | 350 | 6 | 9
Nabertherm CLKTOP 100 | 100 |  | 4 | 420 | 6 | 9
Nabertherm CLKTOP 130 | 130 |  | 5 | 520 | 9 | 9
Nabertherm CLKTOP 140 | 140 |  | 4 | 420 | 9 | 9
Nabertherm CLKTOP 160 | 160 |  | 5 | 520 | 9 | 9
Nabertherm CLKTOP 190* | 190 |  | 5 | 520 | 9 | 9
Nabertherm CLKTOP 220 | 220 |  | 6 | 550 x 275 | 12 | 18
Note on R3: To cost the firing take the following: A=Kilowatt rating of kiln (taken from data plate). B=Firing times in hours x 0.6 (since the kiln is only on full power towards the end of its cycle). C=Cost per kilowatt/unit (taken from your electricity bill) Formula: A x B x C = 3kw x 6.5 x 0.6 x 0.12 = £1.40 for a typical 6½ hour bisque firing.
Note on D6: Alison Reed: 3 x 100mm prop 2 x shelves (350 dia) 0.5Kg Batt Wash
Note on D7: Alison Reed: 6 x 50mm 6 x 100mm prop 2 x shelves (350 dia) 0.5Kg Batt Wash
Note on D8: Alison Reed: 9 x 50mm 6 x 100mm prop 4 x shelves (350 dia) 0.5Kg Batt Wash
Note on E8: Upgraded controller from a CERA-2 to a CERA-10 would cost an extra £75 excluding VAT.
Note on D9: Alison Reed: 9 x 50mm 6 x 100mm prop 4 x shelves (350 dia) 0.5Kg Batt Wash
Note on D10: Alison Reed: 9 x 25mm 6 x 38mm prop 2 x shelves (400 dia) 1Kg Batt Wash
Note on D11: Alison Reed: 18 x 25mm 18 x 38mm prop 3 x shelves (400 dia) 1Kg Batt Wash
Note on D12: Alison Reed: 9 x 25mm 9 x 38mm prop 3 x shelves (585 dia) 1Kg Batt Wash
Note on D13: Alison Reed: 12 x 25mm 15 x 38mm prop 3 x shelves (585 dia) 1Kg Batt Wash
Note on D14: Alison Reed: 18 x 25mm 18 x 38mm prop 3 x shelves (400 dia) 1Kg Batt Wash
Note on F14: Alison Reed: 18 x 25mm 18 x 38mm prop 3 x shelves (400 dia) 1Kg Batt Wash
Note on D15: Alison Reed: 18 x 25mm 18 x 38mm prop 3 x shelves (400 dia) 1Kg Batt Wash
Note on F15: Alison Reed: 18 x 25mm 18 x 38mm prop 3 x shelves (400 dia) 1Kg Batt Wash
Note on D18: Alison Reed: 6 x 50mm prop 6 x 100mm prop 3 x shelves (350 dia)
Note on D19: Alison Reed: 9 x 50mm prop 6 x 100mm prop 4 x shelves (350mm dia)
Note on D20: Alison Reed: 9 x 50mm prop 6 x 100mm prop 4 x shelves (350mm dia)
Note on D21: Alison Reed: 9 x 50mm prop 6 x 100mm prop 4 x shelves (420 dia)
Note on D22: Alison Reed: 9 x 50mm prop 6 x 100mm prop 4 x shelves (420 dia)
Note on D23: Alison Reed: 9 x 50mm prop 9 x 100mm prop 5 x shelves (520 dia)
Note on D24: Alison Reed: 9 x 50mm prop 6 x 100mm prop 4 x shelves (420 dia)
Note on D25: Alison Reed: 9 x 50mm prop 9 x 100mm prop 5 x shelves (520 dia)
Note on D26: Alison Reed: 9 x 50mm prop 9 x 100mm prop 5 x shelves (520 dia)
Note on D27: Alison Reed: 18 x 50mm prop 12 x 100mm prop 6 x shelves (550 x 275 - 2 per level)